## Sheet1
No. | Techniques | Summary of performance | Advantages | Disadvantages
1 | Pump-Treat and Injection Method (PTI) | The process involves using a network of wells to pump, treat, and inject water for groundwater contamination cleanup. It relies on higher potential wells for effective operation. | – Effective in treating large volumes of contaminated water – Utilizes a network of wells for efficient remediation. | – There are high costs associated with implementation and operation. – spread of contamination into ecosystems. – A long operation period may be required for complete cleanup. – Possibility of reversing the hydraulic gradient.
2 | Air Sparging Procedure and Soil Vapor Extraction | involves the injection of pressurized air at the lowest point of the contaminated groundwater, which will clean up the groundwater by changing the state of volatile hydrocarbons to a vapor state. | – Fast – Relatively cheap. – Effective remediation technique. | – High costs associated with working in a rough surface area. – The need for many deep wells to be used for treatment. – Uneven treatment of contaminated water due to soil heterogeneity.
3 | The Permeable Reactive Barriers (PRBs) | A permanent or semipermanent reactive barrier medium is immersed in a groundwater-polluted trajectory. When polluted water streams into the barrier under its normal gravity line, it traps pollutants and results in clean water flow. | – prevents any further migration of pollution in the groundwater by reacting with it through sorption, biological degradation, or other processes. – It can be applied to remediate contaminated groundwater by various types of pollutants. | – It requires a long period of residence to treat contaminants. – Permeability and long-term effectiveness can be reduced by precipitates that might form in the PRB.
4 | Ion Exchange | removes ions from the aqueous phase by the exchange of cations or anions between the contaminants and the exchange medium. | – Cost-effective. – Easy operation. – Simple equipment. | – Organic matter adsorption. – The system is unable to effectively remove bacteria from water. – Long remediation time.
5 | Bioremediation | The use of microbes to clean up contaminated groundwater. This process stimulates the growth of certain microbes that use contaminants as a source of food and energy. | – Cost-effective. – Less energy is needed compared to other techniques. | – The product is restricted to biodegradable compounds. – Slow process. – Highly permeable soil is required.
6 | Adsorption | The process involves the adsorption of atoms, ions, or molecules from a gas, dissolved solids, or liquid onto the surface. | – High surface area. – Low cost. | – Slow process. – High dependency on pH.
7 | In Situ Chemical Oxidation (ISCO) | The oxidants and additives are administered to the polluted area, where they react with impurities. | – Low cost. – Rapid treatment. – The capability of handling a wide range of contaminants. | – Lack of process control. – Poor environmental conditions.
8 | Phytoremediation | Reducing the level and toxic effects of pollutants in the environment by using plants and associated soil microbes. | – Suitable for giant sites. – Low installation and maintenance costs. | – Takes a long time. – Affected by seasonal changes. – Not possible to use for high contamination rates.
9 | Nanoremediation | This process involves the use of reactive nanoparticles to transform and detoxify pollutants. The main mechanisms of repair by nanoparticles are catalysis and chemical reduction | – Complete degradation of some contaminants. – Reduced cleanup time and cost. | – Creating relatively few harmful byproducts.
10 | Monitored Natural Attenuation (MNA) | The goal is to reduce the mass, concentration, velocity, and toxicity of pollutants through the use of naturally occurring physical, chemical, and biological processes in the aquifers. | – Low remediation costs. – Reduced generation of remediation wastes. | – Requirement for longer time frames to achieve remediation purposes. – Affected by changes in site conditions.