## Sheet1
Product name | Rinnai Gas Tankless Hot Water Heater | Camplux Tankless Propane Water Heater | MIZUDO Natural Gas Tankless Water Heater | Ranein Natural Gas Tankless Water Heater | FOGATTI Natural Gas Tankless Water Heater | Noritz Natural GasTankless Water Heater | TCFUNDY Natural Gas Tankless Hot Water Heater
Brand name | Rinnai | CAMPLUX ENJOY OUTDOOR LIFE | MIZUDO | Ranein | FOGATTI | Noritz | TCFUNDY
Model | V53DeN | CA318B | ‎FDG-CS80WNG | RH10K | ‎HIU-FDG420IN-CS120-NG-F02 | EZ111DV-NG Series 11.1 | —
Style | Natural Gas, Outdoor Installation | Liquid Propane 3.18 GPM | Natural Gas | Natural Gas | Natural Gas 5.1GPM ¦ 120,000BTU | Outdoor or indoor installation | Indoor and Outdoor Installation
Product Dimensions | 18 x 18 x 31.2 inches | 4.72"W x 25.4"H | 13"W x 20.5"H | 18.89"W x 8.85"H | 14.5"W x 22.75"H | 24.00 x 24.00 x 48.00 Inches | 22.05” x 14.57”
Weight | 33 Pounds | 24.8 pounds | ‎27 pounds | ‎25.3 pounds | 24.5 Pounds | — | —
Wattage | 81000 | 42 watts | 25 watts | 7.8 watts | — | — | 36 W
Voltage | 120 Volts | 120 Volts | ‎120 Volts (AC) | ‎120 Volts | 110 Volts | 120 V | 110/120 V
Capacity / Maximum Flow Rate/Size/ Water Consumption | 5.3 Gallons/ 5.3 GPM | 3.18 Gallons/ ‎3.18 Gallons Per Minute/ 12 Liters Per Flush | 3.6 Gallons/ ‎3.6 Gallons Per Minute | 4.3 Gallons ‎4.3 Gallons Per Minute | 5.1 Gallons 5.1 Gallons Per Minute 5.1 GPM ¦ 16.0 LPM | 11.1 GPM | 4.23 gallons per minute (16L/Min)
Water Flow Range（GPM) | 5.3-9.8 GPM | 2.14 GPM-4.19 GPM | — | — | — | from 0.5 GPM up to 11.1 GPM | 4.22 GPM
Maximum Temperature/ Temp. Rise Range | — | ‎150 Degrees Fahrenheit/ 95℉-149℉ | — | 149 Degrees Fahrenheit | 149 Degrees Fahrenheit | Temperature (Min): 100°F Temperature (Max): 140°F | —
Maximum Pressure/ Water Pressure Range | — | 110 Pound per Square Inch/ 3.6-150 PSI | 1.5E+2 Pound per Square Inch | — | ‎150 Pound per Square Inch | Water Pressure (Min): 15 Water Pressure (Max): 150 | 2.9-116 PSI
Heat Output | ‎81 Kilowatts | 149 Degrees Fahrenheit | 80000 BTU per Hour per Foot per Degree Fahrenheit | ‎1E+5 | — | — | —
Item Depth | ‎7.9 in / (202 mm) | — | ‎7 inches | — | — | — | —
Efficiency | ‎0.82 | ‎98.99% | High | — | — | High efficiency | 90%
Material | Natural Gas | Stainless Steel | 80,000 BTU | 4.3GPM 100,000BTU | 5.1GPM ¦ 120,000BTU | — | Plastic + Metal
Power source | Gas Powered | Liquid Propane | gas_powered | gas_powered | AC | Gas | Gas, NG (Natural Gas)
Included Components | — | Camplux CA318 Tankless Water heater, Horizontal Venting, Installation Hardware, Instruction Manual | ‎‎‎‎Tankless Water Heater, User's Manual, Quick Installation Poster, Assembly Kit, Warranty Card | ‎Tankless Water Heater x1, Use’s Manual x1, Vent Pipe x1, Assembly Kit x1 | ‎Tankless Water Heater x 1, User's Manual x 2 (English and French Version), Quick Installation Poster x 1, Assembly Kit x 1 (Wood Screw x 4, Expansion Bolt x 2, Plastic Wall Plug x 4), Warranty Card x 1 | — | 1 x Instant Water Heater 1 x English Manual 18.9“x2.36" horizontal vent pipe with showerhead
Special feature | — | Constant Temperature, On Demand Hot Water, Child Lock Protection, Over Heating Protection, Anti-Freezing Protection | 24/7 Customer Service, Easy Installation, Endless Hot Water, CSA Certified, Exclusive Comfortech | Four Seasons Function, Kitchen Function | Space-Saving Design, Endless Hot Water Supply, CSA Certified, Energy Efficiency | — | Automatic Shut Off, Digital Display, Electric, Outdoor, Temperature Pressure Relief Valve, Thermostat, Timer, Vacation Mode, Variable Temperature, Waterproof
Country of Origin | China | — | — | — | — | — | —
Original price | $669.71 | $399.99 | $399.00 | $399.00 | $549.00 | $1857.45 | $197.59