## Sheet1
Table 1. Advantages and disadvantages of solutions to control sediment trapping in dams and reservoirs
Category | Method | Advantages | Disadvantages
Reducing the Yield and Volume of Sediment | Soil Erosion Control and Reduction | Enhance Soil Water Capacity Keep Soil Organic Matter Strengthen Biodiversity Runoff Management | Require Large-Scale Solution
| Upstream Sediment Trapping Storage | Practical for Small Watersheds | Lost Efficiency after Filling Less Effective for High Sedimentation Areas High Construction and Maintenance Costs
Sediment Routing | Off-stream Storage (Reservoir or Storage outside the River Channel) | Positive Geomorphic and Ecological Effects Multipurpose Applications (Hydropower, Daily Storage Regulation, and Water Supply) Prevent Overtopping Hazards | Limited Capacity
| Sediment Bypass System | High Performance and Yield | High Maintenance and Construction Cost Low Lifetime (Gradually Damaged)
| Sediment Turbidity Current Venting | Economic and Effective Method Less Environmental Impact Widely Used | Depends on Various Factors
| Sediment Sluicing | Low Suspended Sediment Production Environmentally Friendly Economical Method | Depends on Upstream Inflow Low Performance in Large Reservoirs
| Compartmented Reservoirs (Main and Sediment Storage Reservoirs) | Flood Control Improve the Reliability of the Reservoir | Complex Geometric Shape Reducing the Reservoir Capacity
Sediment Removal | Flushing (Pressure and Empty Flushing) | Different Kinds of Flushing Accelerating Empty Flushing with Flooding | Depends on Various Factors Require High Inflow Emptying the Reservoir
| Sediment Dry Excavation | Possibility of Gathering Coarse Materials and Sediments Effective in Deltas and Shallow Reservoirs | Emptying the Reservoir Transportation Requirement Emptying the Reservoir
| Sediment Dredging | Reuse of Dredged Sediments | Costly Method Low Efficiency in Large Reservoirs