## Sheet1
Breakwater |  | Materials | Overall Cost | Suitable Depth for Installation | Stability Against Waves | Environmental Impact
Fixed breakwaters | Rubble Mound Breakwater | Rubble and large stones | Medium to High | shallow | Very High | Medium (habitat disturbance)
| Rubble mound berm breakwaters | Rubble/Concrete | Medium to High | Shallow to Medium | High | Medium
| Vertical Breakwaters | Concrete | High | Deep | Very High | High
| Composite Breakwaters | Rubble and Concrete | High | Deep | Very High | High
| Pneumatic Breakwaters | Compressed air chambers | Medium to Low | Shallow to Medium | Moderate | low
Floating Breakwaters |  | Steel/Concrete/Wood/High-density polyethylene (HDPE) | Medium to High | Shallow to Medium | Moderate (for small waves) | low