## Sheet1
Product name | EcoSmart Electric Tankless Water Heater | Stiebel Eltron Tankless Water Heater Electric | Rheem Electric Tankless Water Heater | ECOTOUCH Tankless Electric Instant Water Heater | Airthereal Electric Tankless Water Heater | Thermomate Electric Tankless Water Heater | VEVOR Instant ElectricTankless Water Heater
Brand name | EcoSmart | Stiebel Eltron | Rheem | ECOTOUCH | AIRTHEREAL | Thermomate | VEVOR
Model | ECO 11 | ‎20 Trend | RTEX-18 | ECO55W | EVT-9K | ‎ET110 | JN08/ ‎Instant Water Heater 8KW
Style | — | ‎Tempra 20 Trend (20 kW) | — | Protection | ‎Indoor Installation | — | 8KW
Material | Plastic | Copper | Stainless Steel, Copper | Glass | — | Alloy Steel | ABS 5VA
Product Dimensions | 8"W x 11.5"H | 16.63"W x 14.5"H | ‎14.5"W x 18.25"H | 7.5"W x 11"H | 9.84"W x 16.14"H | 11.75"W x 14.75"H | 9.7"W x 14"H
Item Depth | ‎3.75 inches | ‎4-5/8 inches | ‎18.25 inches | — | ‎2.6 inches | — | —
Weight | 6.5 Pounds | 16.1 Pounds | 15 lbs/ 14.78 Pounds | ‎6.56 pounds | 10.48 pounds | ‎14.08 pounds | 6.8 Pounds
Capacity | 2 Gallons | 5 Gallons | 18 Gallons | 1.46 Gallons | 240 Gallons | — | —
Maximum Flow Rate | 3.1 Gallons Per Minute | ‎2.01 Gallons Per Minute | 4.4 Gallons Per Minute | 1.5 Gallons Per Minute | ‎2.4 Liters Per Minute | — | —
Wattage | 13000 watts | 19.2 KW | 18 KW | 5.5 KW | 9 KW | 11 KW | 8KW
Voltage | ‎220 Volts | ‎240 Volts | 240 V | 240V~60Hz | 240V | 240 Volts | 240 V
Maximum Temperature | — | 1.4E+2 Degrees Fahrenheit | - | 109 Degrees Fahrenheit | — | 140 Degrees Fahrenheit | 140 Degrees Fahrenheit
Maximum Operating Pressure | — | 150 Pound per Square Inch | 150 Pound per Square Inch | — | 108.78 Pound per Square Inch | 150 Pound per Square Inch | —
Maximum Pressure | — | 19.5 Kilopascal | — | — | — | 150 Pound per Square Inch | —
Heat Output | ‎11 Kilowatts | ‎19.2 Kilowatts | 18 KW | 5.5 Kilowatts | — | 11 KW | —
Power source | ac_dc | Hard Wiring Required | AC Power | AC | AC | 208~240V Hardwire | Corded Electric
Efficiency | ‎99.8 % | — | — | ‎65% energy saving | — | ‎99% | High (energy efficient)
Special feature | LED Display | LED Display | LED Display | Overheat Protection, LED Display | Dry Combustion Protection, Integrated Error Code Indicator, Overheat Protection, LED Display | Leakproof and maintenance-free heating element, Instant hot water | Digital Display, Energy Efficiency
Certification | WaterSense | ‎CSA, NSF, UL, ANS |  | ETL Listed |  | ETL
Country of origin | — | Germany | China | — | — | — | —
Original price | $299.00 | $518.64 | $565.17 | $119.99 | $179.99 | $229.99 | $159.99