## Sheet1
No. | Nanotechnology in water and wastewater treatment | Advantages and Characteristics | Disadvantages | Contaminant Removal
1 | Carbon Nanotubes | High adsorption capacity Rapid kinetics High mechanical strength Excellent chemical inertness Large surface area High aspects ratios Hydrophobic wall More efficient than activated carbon | High production costs Possibility of health risk | Antibiotics Pharmaceuticals metal ions, such as lead, cadmium, mercury fluoride 1,2-dichlorobenzene polychlorinated hydrocarbons Ethylbenzene Zn2+, Pb2+, Cu2+, Cd2+ Dyes
2 | Silver Nanoparticles | Antimicrobial activity Low negative effects on humans Kills bacteria without requiring additional energy-consuming devices, Suitable disinfectant for remote areas | Limited durability | pathogens, such as viruses, bacteria, and Fungi
3 | Titanium Dioxide Nanoparticles | Antimicrobial activity High chemical stability Remains unchanged during the degradation Easily available Low cost Low toxicity Endless lifetime as a catalyst | Requiring ultraviolet activation | Organic Pollutants Microorganisms Dyes
4 | Zero-Valent Iron (ZVI) Nanoparticles | High reactivity High specific surface Can be synthesized easily Cost-effective Eco-friendly | Stabilization is required | Waterborne Contaminants Heavy Metals Arsenic Chlorinated Hydrocarbon Fluids and Perchlorates Organic Contaminants Cr(VI) Iron Pathogenic Bacteria Copper Zinc
5 | Nanofiber Membranes | High Surface Area High Porosity Low Density Mechanical Strength Complex Pore Structure Highly Resistant to Fouling Eco-friendly Nature High-Temperature Resistance High Rejection Rate Longer Life Span | Pore blocking Possibility of Nanofiber release | Microbes and bacteria Heavy Metals Micro-sized Particles
6 | Magnetic Nanoparticles | Biocompatibility Synthesis mode Magnetic susceptibility | Stabilization is required | Arsenic Removal Iron, cobalt, and nickel