## TRMM Standard Products
Level | Instrument | Name | Output Product | Scene Unit
1 | VIRS | 1A01 | Reconstructed, unprocessed data (VIRS data) | Packets by orbit
| TMI | 1A11 | Reconstructed, unprocessed data (TMI data) | Packets by orbit
| PR | 1A21 | Reconstructed, unprocessed data (internal data) | Packets by orbit
| VIRS | 1B01 | Radiance | 1 orbit (16/day)
| TMI | 1B11 | Brightness Temperature | 1 orbit (16/day)
| PR | 1B21 | Calibrated Received Power | 1 orbit (16/day)
|  | 1C21 | Radar Reflectivity | 1 orbit (16/day)
2 | TMI | 2A12 | Hydrometer (cloud liquid water, water, cloud ice. ice) Profile | 1 orbit (16/day)
| PR | 2A21 | Normalized Radar Surface Cross Section (s0) | 1 orbit (16/day)
|  | 2A23 | Radar Rain Characteristics (Rain type; freezing, storm, and bright- band heights) | 1 orbit (16/day)
|  | 2A25 | Rain Profile | 1 orbit (16/day)
|  | 2H25 | Spectral Latent Heating (SLH) | 1 orbit (16/day)
| COMBINED | 2B31 | Rain Profile | 1 orbit (16/day)
|  | 2H31 | Convective Stratiform Heating (CSH) | 1 orbit (16/day)
| LIS | LIS Science Data | Lightning Products | 1 orbit (16/day)
3 | TMI | 3A11 | Monthly Oceanic Rainfall | Global Map (Monthly) (Grid: 5° x 5°)
|  | 3A12 | Hydrometeor Profile | (Monthly) (Grid: 5° x 5°)
|  | 3H12 | Heating Profile | (Monthly) (Grid: 5° x 5°)
| PR | 3A25 | Monthly Statistics of Rain Parameter | Global Map (Monthly) (Grid: 5° x 5°)
|  | 3A26 | Monthly Rain Rate using a Statistical Method | Global Map (Monthly) (Grid: 5° x 5°)
|  | 3G25 | Daily gridded orbits of LH 2H25 | (Monthly) (Grid: 5° x 5°)
|  | 3H25 | Spectral Latent Heating Profile | (Monthly) (Grid: 5° x 5°)
| COMBINED | 3B01 | Monthly Rainfall | Global Map (Monthly) (Grid: 5° x 5°)
|  | 3B42 | TRMM & IR Daily Rainfall | Global Map (Daily) (Grid: 1° x 1°)
|  | 3B43 | TRMM & Other Sources Monthly Rainfall | Global Map (Monthly) (Grid: 1° x 1°)
|  | 3B31 | PR/TMI monthly Rainfall | Global Map (Monthly) (Grid: 1° x 1°)
|  | 3G31 | Daily gridded orbits of LH 2H31 | (Monthly) (Grid: 5° x 5°)
|  | 3H31 | Convective Stratiform Heating Profile | (Monthly) (Grid: 5° x 5°)