## Sheet1
Code | Climatic parameter (Description and Symbol) | Unit
Air temperature (100)
101 | Maximum air temperature (Tmax) | °C
102 | Mean air temperature (Tmean) | °C
103 | Minimum air temperature (Tmin) | °C
111 | Maximum air temperature (Tmax) | °F
112 | Mean air temperature (Tmean) | °F
113 | Minimum air temperature (Tmin) | °F
Air Humidity (200)
201 | Maximum Relative Humidity (RHmax) | %
202 | Mean Relative Humidity (RHmean) | %
203 | Minimum Relative Humidity (RHmin) | %
210 | Dewpoint temperature (Tdew) | °C
211 | Dewpoint temperature (Tdew) | °F
221 | Actual vapour pressure: e(act) | kPa
222 | Actual vapour pressure: e(act) | mbar
223 | Actual vapour pressure: e(act) | psi
224 | Actual vapour pressure: e(act) | atm
225 | Actual vapour pressure: e(act) | mmHG
231 | Temperature of dry bulb (Tdry) | °C
232 | Temperature of wet bulb (Twet) | °C
233 | Temperature of dry bulb (Tdry) | °F
234 | Temperature of wet bulb (Twet) | °F
Wind speed (300)
301 | Wind speed at x m above soil surface: u(x) | m/sec
302 | Wind speed at x m above soil surface: u(x) | km/day
303 | Wind speed at x m above soil surface: u(x) | knot
304 | Wind speed at x m above soil surface: u(x) | ft/sec
Radiation (400)
401 | Actual duration of sunshine in a day (n) | hour
402 | Relative sunshine duration (n/N) | -
421 | Solar or shortwave radiation (Rs) | MJ/m2.day
422 | Solar or shortwave radiation (Rs) | W/m²
423 | Solar or shortwave radiation (Rs) | J/cm².day
424 | Solar or shortwave radiation (Rs) | mm/day
425 | Solar or shortwave radiation (Rs) | cal/cm².day
431 | Net radiation (Rn) | MJ/m2.day
432 | Net radiation (Rn) | W/m²
433 | Net radiation (Rn) | J/cm².day
434 | Net radiation (Rn) | mm/day
435 | Net radiation (Rn) | cal/cm².day
ETo, Reference crop evapotranspiration (500)
501 | Reference crop evapotranspiration (ETo) | mm/day