## Sheet1
Treatment unit |  | General description | Advantages | limitations
Physical | Screens and large-pore filters | Simple devices such as metal screens utilized to separate large particles from greywater | -low cost and easy to maintain -effective as a pretreatment unit to prevent clogging | No remarkable removal of greywater pollutants
| Filtration and reverse osmosis (RO) | Membrane processes base on pressure | efficient on suspended solids and pathogens - low space required | -Sensitive to fouling, clogging and pathogen regrowth - High operation and maintenance cost
Chemical | Coagulation | Utilization of chemicals to settle suspended solids of greywater | Very effective on suspended solids removal | -low efficiency on pathogens -filtration and disinfection are required -usage of hazardous chemicals may be required -Not economically acceptable for small treatment systems
| Advanced Oxidation Processes | Utilization of oxidants to oxidize pathogens and organic matter | Efficient on organic matter and pathogens | -high cost maintenance -usage of hazardous chemicals may be required
Biological/Physical | Constructed Wetlands (CW) | A system in which greywater is passed by planted granular media with microorganism on them and degrade organic matter | -Efficient on removing organic matter -Low operation and maintenance cost | -Low efficiency on pathogens removal -Large space required -filtration and disinfection are required
| Rotating Biological Reactor | High surface disks covered with microorganisms that rotates in greywater and degrade organic matter | -Efficient on removing organic suspended solids -Low space required | --Low efficiency on pathogens removal - disinfection is required -professional maintenance required
| Membrane bioreactor (MBR) | Combination of microbial degradation and membrane filtration | -efficient on organic matter, suspended solids and pathogens -Low space required | -professional maintenance required -High capital and operation cost -high energy demand -Use of toxic chemicals for cleaning
Disinfection | Chlorination | Utilization of chlorine compounds to oxidize microorganisms | -Efficient on pathogen removal -low cost -easy to store and operate | -sensitive to high pH -might be toxic to plants -possible toxic by-products
| UV | Utilization of UV to inactive pathogens | -easy to maintain -No need to store chemicals | -Not effective to some viruses -sensitive to suspended solids -possible bacteria regrowth
| Ozonation | Usage of ozone gas to remove pathogens | -efficient on pathogens and viruses -No added chemicals -No pH sensitivity | -High maintenance and operation cost -Sensitive to turbidity -possible toxic by-products
| Hydrogen peroxide plus | Utilization of Hydrogen peroxide to kill pathogens | -efficient on pathogens and viruses - No harmful by-products | -Hard to find -Usually expensive -Sensitive to turbidity