## Sheet1
Product name | Express Water Tankless Reverse Osmosis System | Waterdrop G3 8 Stage Tankless Reverse Osmosis Water Filter | Frizzlife Tankless RO Water Filtration System | NU Aqua Tankless Reverse Osmosis System | iSpring RO500AK-BN Tankless RO Water Filtration System | Ukoke 8-Stage Tankless Reverse Osmosis Water Filter System | Reinmoson 8 Stage Tankless Reverse Osmosis System
Brand name | EXPRESS WATER | Waterdrop | FRIZZLIFE | NU Aqua | iSpring | Ukoke | Reinmoson
Model | ROT600ALKMBN | WD-G3/ WD-G3P600 | pd600/ ‎ PD600-TAM3 | KF-600GPD-2FTL | RO500AK | RO600GPD | RMS-WP-RO500
Capacity | 600 Gallons | 600 Gallons | 600 Gallons | 600 Gallons | 500 gallons | 600 gallons | 500 Gallons
Product Dimensions | 18"L x 6.1"W x 15.8"H | 18.12"L x 5.67"W x 17.72"H | 15.3 x 15.7 x 9.5 inches | 15.5"L x 5.5"W x 13.5"H | 17.5"L x 5.2"W x 16.25"H | 5.30 x 15.40 x 15.40 Inches | 15.7"L x 5.5"W x 13"H
Weight | 22 Pounds | 32 Pounds | 0.45 g / 0.02 ounces | 21 Pounds | 21 Pounds | 23 Pounds | 16.84 Pounds
Voltage | — | ‎110 Volts | — | — | — | 110-240 V | —
Purification method | Reverse Osmosis, Alkaline | Reverse Osmosis, Carbon Block | Reverse Osmosis, Alkaline | Reverse Osmosis, Sedimentation | Reverse Osmosis | Reverse Osmosis, Carbon Block | Reverse Osmosis
Material | Plastic | 1. System cover: plastic 2. Faucet: metal 3.RO filter: reverse osmosis membrane & carbon block & pp cotton 4. CF filter: pp cotton & carbon block | 1. Pleated Carbon Compound filter 2. 600G RO membrane, 3. Alkaline Remineralization filter 4. Stainless steel faucet with brushed nickel finish. | Plastic | Nickel | Plastic | C filter: post carbon, Faucet: 304 lead-free stainless steel, RMS-WP-RO500: 15 7"X 5.5"X 13", RO filter: reverse osmosis membrane, PC filter: granular activated carbon & carbon block & pp cotton & scale resistant filter
Lower Temperature Rating | — | 41 Degrees Fahrenheit | 38 Degrees Fahrenheit | — | 41 Degrees Fahrenheit | 40 Degrees Fahrenheit | —
Upper Temperature Rating | — | 100 Degrees Fahrenheit | — | — | 100 Degrees Fahrenheit | ‎104 Degrees Fahrenheit | —
Included Components | Tankless RO System, Replacement Filters, Brushed Nickel Faucet, Installation Kit | RO system, RO/CF/CB filter, Faucet, PE pipes, T-fitting | CP filter, 600G RO membrane, TAM3 Alkaline filter, Brushed nickel faucet | Filters, Faucet, Parts, etc... | Tubing,System, Feed water adapter, Drain saddle, Faucet, Power supply, Manual | RO System, PCT Filter, RO Filter, Faucet with Ring Lamp, Leakage Sensor | 1 RO System, 3 Filters(RO/PPC/C), Faucet, 3 Tubings, 1 Drain Saddle, All Adaptor
Special feature | Tankless | 8-stage Filtration, 600GPD high capacity, 2:1 low drain ratio, Smart display faucet | Change Filter Indicator, 600GPD High Capacity, Smart TDS display, Alkaline/Remineralize, Tankless, Reduce TDS | Smart LED Faucet, Fast 600GPD, Removes 99% Of Contaminants, Easy To Install, Compact Design | Tankless, Reduce TDS | Automatic Shut Off, Alarm, Twist And Lock Design, Multi Filter, Protective Valve | Change Filter Indicator, 500 GPD, Tankless, NSF Certified to Reduce TDS from 500 ppm to 15 ppm, Reduce TDS and TDS Indicator
Original price | $349.99 | $539.00 | $369.99 | $299.95 | $589.99 | $360.95 | $219.99
country of origin | Taiwan | — | — | — | China | China | —