## Sheet1
Table. Top 7 Water Distillers on The Market In 2024
Attribute | VEVOR Water Distiller | Megahome Countertop Distiller | DC House Water Distiller | CO-Z Water Distiller | H2oLabs Distiller | VIVOHOME Distiller | Waterpure water Distiller
Brand | VEVOR | Megahome | DC House | CO-Z | H2o Labs | VIVOHOME | Waterpure
Original Price | $88.98 | $329.00 | $ 99.99 | $129.95 | $279.00 | $79.99 | 129.97
Model | YMK40101 | MH943TWS | - | DWD-BRUS-00 | 300SS |  | 124331936822
Rated Power | 750 W | 580W | 750 W | 750 W | - | 750 W | 750 W
Distilling Speed | 0.34 Gal/H (1.3 L/H) | 4 L.(1 gal.) per 5.5 hours | 1 Liter per Hour | 0.3 gallons per hour | one gallon per 6 hour per cycle | 1 Liter per Hour | 4 liters in 3.5 hours
Container Volume | 1.1 Gal / 4 L | 1 Gal / 4 L | 1 Gal / 4 L | 4 L | 1.05 Gallons | 4L/1.06 Gallon | 4 L
Barrel Diameter | 7.7 in / 195 mm | - | - | - | - | - | -
Barrel Material | 304 Stainless Steel | Stainless steel boiling chamber including stainless steel dome | Stainless Steel, Aluminum | stainless steel | 304 Stainless Steel | 304 Stainless Steel | stainless steel
Container Size | Φ7.2 x 7.1 in / Φ183 x 180 mm | - | - | - | - | - | -
Container Material | Plastic | Glass | Plastic | - | BPA plastic-free container | glass | -
Product Dimensions | Φ9.1 x 15.2 in / Φ232 x 385 mm | 9"L x 13"W x 9"H | 11.2 x 10.4 x 18.7 inches | 12.4 x 11 x 18.8 inches | 8"L x 8"W x 15"H | 9.4"L x 15.4"W x 9.4"H | -
Product Weight | 9.9 lbs / 4.5 kg | 3.5 Kg (7.7lbs) | 9.65 Pounds | 13.8 Pounds | 5.98 Kilograms | 12 Pounds | -
Manufacturer | VEVOR | Megahome | DC HOUSE | CO-Z | H2o Labs | VIVOHOME | Waterpure
Warranty | One Year, Parts and Labor. | One Year, Parts and Labor. | 1-year warranty, free exchange if the item is defective | 1-year warranty | - | 1 year warranty | 2 years warranty
Power Source | Corded Electric | Corded Electric | Corded Electric | Corded Electric | 3 Prong Safety Grounded Electric Cord | Corded Electric | Corded Electric
Country of Origin | China | - | - | China | - | - | -
Specific Feature | - | Durability | Fast Heat Dissipation, Reduced TDS values, overheating protection, Automatic Shut-Off | Reduce TDS | Push a single button to start. Automatically Shuts Off. | - | -