## Sheet1
Type of HOCl Cells | Advantages | Disadvantages
Simple Cells | 1. Batch operation 2. Time indicator for FAC controlling 3. Controlling pH with vinegar and lemon juice 4. Low electricity consumption 5. Domestic use 6. Low production cost | 1. Low production capacity 2. Low shelf life of HOCl 3. Low efficiency for industrial use
Divided Cells by Diaphragm | 1. Continuous operation 2. High production capacity 3. Two products is produced 4. Industrial use 5. Hypochlorous acid with wide range of FAC will be produced 6. Operate on-site | 1. High energy consumption 2. Used filtered water 3. Used treatment salt 4. Has installation cost 5. Expensive cost 6. Higher operation cost 7. Maintenance cost
Divided Cells by Membrane | 1. Continuous operation 2. High production capacity 3. Two products is produced 4. Industrial use 5. Hypochlorous acid with wide range of FAC will be produced 6. More efficiency than diaphragm-divided cells 7. Operate on-site | 1. High energy consumption 2. Used filtered water 3. Used treatment salt 4. Has installation cost 5. Expensive cost 6. Higher operation cost 7. Membrane has higher cost than diaphragm 8. Maintenance cost
Single Cells | 1. Continuous operation 2. High production capacity 3. Automatic control: PLC 4. Industrial use 5. Hypochlorous acid with wide range of FAC will be produced 6. Operate on-site 7. Lower price than divided cells 8. Higher shelf life of HOCl 9. Lower power consumption | 1. Bubble formation in high current and high temperature 2. Expensive cost 3. Maintenance cost