## Sheet1
Methods of Measuring Snow Parameters |  |  | Advantages | Disadvantages
On-site Measurement Methods | Snow Pillow |  | 1. Continuous measurement | 1. Expensive 2. Effort during installation 3. Antifreeze Solution is hazardous to waters
| Gamma Radiation sensor |  | 1. Effective with any type of snow or ice 2. It is not affected by adverse weather conditions | 1. Only monitors existing natural gamma radiation 2. Different from site-to-site
| Snow Fork |  | 1. Measuring the dielectric coefficient of snow 2. High accuracy | 1. Expensive 2. Point measurement
| Pipe and Ruler |  | 1. Inexpensive | 1. The possibility of human error 2. Point measurement
Remote Sensing Sensors for Snow Cover Assessment | Optical Remote Sensing | Sentinel-2 | 1. High Spatial Resolution 2. Wide swath coverage 3. Open data policy | 1. Image archive 2. Data download performance 3. Sunlight dependency
|  | MODIS | 1. Ready Snow and Ice product 2. Long data record | 1. Low resolution 2. Sensor degardation
|  | Landsat | 1. Ease of data access 2. Image archive | 1. Coverage
| Microwave Remote Sensing (Passive) | SSM/I | 1. Global coverage 2. Multi=frequencies 3. All weather capability | 1. Coarse spatial resolution 2. Limited vertical resolution 3. Sensitivity to surface emissivity 4. Sensor degardation
|  | SSMR | 1. Global coverage 2. Polarization Capability 3. Long data record | 1. Limited spatial resolution 2. Calibration and data quality
|  | AMSR-2 | 1. Dual-polarization capability 2. High Spatial resolution | 1. Data processing challenges
| Microwave Remote Sensing (Active) | Sentinel-1 | 1. Free data 2. Frequent revisit time | 1. Dual polarization 2. Limited fine-scale detail
|  | Radarsat-2 | 1. Fully polarization 2. Right and left view 3. High resolution | 1. Limited data access 2. Complex data interpretation
|  | Envisat | 1. 3 hours data delivery 2. Multi-dimensional data 3. Long data record | 1. Lack of continuity 2. Aging technology