## Sheet1
No. | Type of Remote Sensing | Summary of Performance | Applications | Advantages | Disadvantages
1 | Visual Remote Sensing | operates by capturing electromagnetic radiation reflected or emitted from the Earth's surface, and It uses specialized sensors and cameras to detect various wavelengths of light. | - Damage assessment - Building construction - Land Use and Land Cover Classification - Urban Planning and Development - Environmental Monitoring - Forest Inventory and Management Water Resource Management | - High-resolution Imaging - Effective for Monitoring Changes - Useful for Disaster Response (such as a flood or landslide) | - Dependent on Lighting Conditions - Limited in Penetrating Clouds and Vegetation - Subject to Atmospheric Distortions
2 | Optical Remote Sensing | Mainly a passive sensor that uses the sun's energy | - Monitoring and managing water resources - Water Quality Monitoring - Coastal Zone Management - Glacier and Ice Sheet Monitoring | - The wavelength region is extended from the Visible and Near Infrared to the ShortWave InfraRed | - Necessary to understand the spectral signature of different materials reflecting light on Earth's surface