## Sheet1
Type | Solution | Advantages | Limitations
Reduce Operational Loss | Training, Maintenance, and Performance Optimization | - Reduces unstable hydraulic conditions and unnecessary losses - Ensures timely regulation of off-take structures - Improves accountability and transparency within operating companies - Bridges the gap between design and operational realities | - Requires investment in operator training and performance assessment systems - Potential resistance to accountability measures from operating companies
| Optimizing Inflow Management | - Reduces operational losses by 5-20% through improved inflow patterns - Ensures better water regulation by maintaining allowable depth and velocity - Improves efficiency and reduces water wastage | - Relies on accurate hydraulic parameter monitoring and adjustments - Effectiveness may vary depending on canal design and local conditions
| Implementation of Automated Control Systems | - Reduces operational losses by 15-25% - Improves water distribution and efficiency - Centralized systems optimize gate adjustments using real-time data - Decreases groundwater extraction, energy consumption, and carbon emissions | - High initial investment and potential maintenance costs for centralized systems - Requires technical expertise for installation and operation of automated systems
Reduce Seepage Loss | Canal Lining with Concrete and Other Hard-surface | - Significantly reduces seepage losses - Durable with proper design - Fiber reinforcement minimizes cracks Geocomposite Linings: - Highly durable and reliable - Effective in reducing water losses - Practical for land reclamation systems | - Decrease the effectiveness of concrete liners with age - Worsened by extreme weather - Prone to cracking over time - Depends on construction quality and soil geotechnical properties Geocomposite Linings: - High initial costs - Limited cost-effectiveness without mass production
| Canal Lining with Geomembranes and Other Flexible Membranes | - Impermeable and highly effective - Resistant to punctures and environmental degradation (if buried) - Reduces erosion and sedimentation Bituminous Geomembranes: - Superior durability, impermeability, and UV resistance - Effective in diverse climates and extreme conditions - Minimal maintenance required | - Susceptible to punctures during installation - Higher costs than some alternatives Bituminous Geomembranes: - Costlier compared to traditional materials - Requires expertise for installation
| Soil Compaction | - Reduces seepage by up to 90% (with side and bottom compaction) - Cost-effective and simple to implement | - Less effective without adequate passes - Performance varies based on soil type
| Sealant for Canal Seepage Reduction | - Temporary yet effective seepage reduction - Reduces seepage by 69–100% for up to 3 months - Cost-effective for short-term solutions | - Requires periodic reapplication - Limited long-term durability
Reduce Evaporation Loss | Covering and Enclosing Canals | - Significantly reduces evaporation losses - Prevents vegetation growth, seepage, and water pollution | - Challenges with irrigation rotation and low-depth, narrow canals - Limits rainfall contribution to canal flow - Requires careful consideration of trade-offs between canal closure and rainwater input
| Floating Continuous Covers | - Reduces evaporation by up to 95% - Highly durable (e.g., polyethylene) and efficient for water conservation - Continuous seal prevents water loss | - High initial cost for installation - Potential issues with installation in large or irregularly shaped water bodies
| Floating Modular Covers | - Less expensive installation than continuous covers - Can adapt to water body shape due to modular design - Efficient in high-evaporation areas due to drifting ability | - Performance is slightly lower than continuous covers - Do not fully cover the water surface, leading to partial evaporation reduction - Depend on module packing and placement efficiency
| Fixed and Floating Solar Photovoltaic Panels | - Reduces evaporation by creating a cooler microclimate - Generates clean energy - Reduces aquatic weed growth - Improves photovoltaic performance by cooling the panels | - High initial installation and operational costs - May not be suitable for all geographical regions, especially those with limited solar exposure or where canal space is restricted
| Suspended Shade Cloth Covers | - Reduces evaporation by limiting solar radiation and wind speed - Improves water quality by reducing chlorophyll-a, turbidity, and microbiological contamination - Lasts over 30 years | - High initial installation cost - Requires periodic replacement due to storm damage - Advances in manufacturing needed for wider rolls of cloth