## Sheet1
Algal Bloom Control Methods |  | Performance | Advantages | Disadvantages
Physical Methods | Mechanical Method | - Using a power device to collect and salvage algae from water, aiming to yield a substantial biomass and swiftly lower the algae concentration in the water body | - Commonly Used - Effective Algal - Collection Established Technique | - Challenging for Large-scale Implementation - Complicated Subsequent Treatment -Resource-Intensive - Potentially Cost-inefficient
| Shading Technology | Mainly applied by laying shading panels or shading cloth above the water surface | - Low impact on the ecosystem | - Suitable for watershed areas of small water bodies
| Air Flotation | Using algal flocs attached to small bubbles to float upward | - High separation efficiency - Good removal of the algal solution - Low turbidity and concentration | - Large amount of flocculant needs to be added
| Clay Flocculation | Reduction in algal blooms on the surface of water bodies using flocculation and sedimentation | - Little pollution to the environment - Easy to operate - Ecologically safe and quick to remove algal | - It is not possible to prevent and control the reoccurrence of water bloom outbreaks and algal bloom - High costs - Large clay dosage - Unstable effects
| Ultrasonication | Reciprocal movement to damage and rupture algal cells through physical action | - Safe and harmless - Simple operation technology - Simple installation - Fast algae removal speed - Green environmental protection | - High cost - Limited use - Energy consumption increases that impact on the economy
| Filtration | Algae removal using micromesh filtration | - Complete algae removal without cell rupture | - High cost - Complex technology - Secondary pollution problems
| Ultraviolet Irradiation Adsorption | UV light irradiation induces algae; degeneration of cytogenetic material and alteration of algae activity | - No secondary contamination | - The device is complex and difficult to apply in practice
| Adsorption | Utilizing the huge surface area and complex pore structure of activated carbon to absorb microcystin molecules | - Easy to operate - Suitable for emergency treatment of high-algae water | - Higher dosage - Difficult recovery - Higher cost
Chemical Methods | Intensive coagulation and Sedimentation | Add coagulant or use new modified coagulant | - Mature technology - Easy to use | - Possible increase in metal ion residues
| Preoxidation | Inactivate algal cells by adding oxidant | - Reduces disinfection by-products and odors | - High cost of operation and equipment investment for using ozone - KMnO4 causes watercolor issues
| Advanced Oxidation | Using strong oxidizing hydroxyl radicals to carry out oxidation reaction with algal cells and eventually kill them | - Efficiency and non polluting | - Complex treatment process - Generally high cost - Low concentration of hydroxyl radicals generated by the reaction - Long reaction period
Biological Methods | Microbial Action | Inactivation of algae by microorganisms such as specific pathogenic bacteria and viruses | - Specific strains of algae removal with high specificity | - Not universal - Need to strictly control the living environment of microorganisms
| Aquatic Plant Action | Using plants to rob algae of the nutrients they need to grow | - Friendly to the environment - No chemical pollution problems | - Unstable effect - Need other engineering measures to assist
| Aquatic Animal Action | Rebuilding biomes and controlling algae through biological competition | - No toxic substances - Easy to operate - Does not cause pollution - Environmentally friendly and cost-effective. | - High environmental impact and risk of damaging the ecosystem